## Bus data
bus_i | type | Pd | Qd | Gs | Bs | area | Vm | Va | baseKV | zone | Vmax | Vmin | Complexity_bus | Complexity_load | Complexity_bus_LF | Complexity_load_LF
1 | 1 | 0 | 0 | 0.0001 | 0.0001 | 1 | 0.9994000000 | 0.0000000000 | 135 | 1 | 1.1 | 0.9 | dynamic | series RL static omega | dynamic | PQ
2 | 3 | 100 | 0 | 0.0001 | 0.0001 | 1 | 0.9888214538 | -1.7415308868 | 135 | 1 | 1.1 | 0.9 | dynamic | series RL static omega | dynamic | PQ

## Line data
fbus | tbus | r | x | b | rateA | rateB | rateC | ratio | angle | status | angmin | angmax | Complexity | Complexity_LF
1 | 2 | 0.03 | 0.3 | 0.03 | 100 | 100 | 100 | 0 | 0 | 1 | -360 | 360 | dynamic | static omega

## Gen data
bus | type | Pg | Qg | Qmax | Qmin | Vg | mBase | status | Pmax | Pmin | Pc1 | Pc2 | Qc1min | Qc1max | Qc2min | Qc2max | ramp_agc | ramp_10 | ramp_30 | ramp_q | apf
1 | VSM | 20 | 3.0528903044 | 2 | -2 | 1 | 100 | 1 | 2 | 0 | 0 | 0 | 0 | 0 | 0 | 0 | 0 | 0 | 0 | 0 | 0
2 | SG | 80 | 0.0000000000 | 0 | 0 | 1 | 100 | 1 | 2 | 0 | 0 | 0 | 0 | 0 | 0 | 0 | 0 | 0 | 0 | 0 | 0

## System parameters
Area | Fb | Sb
1 | 50 | 100